## ZX Spectrum ISSUE 6A
Got it	Ref	Value	Rating, Tol	Type

	CAPACITORS

	C25,C28,C34,C50,C65,C80	22uF	16V	Electrolytic	6
	C27,C46,C79	1uF	50V	Electrolytic	3
	C44,C45	100uF	16V	Electrolytic	2
	C74	4.7uF	25V	Electrolytic	1

	C1,C2,C3,C4,C5,C6,C7,C8,C26,C29,C30,C40,C41,C42,C48,C55,C56,C57,C58,C59,C60,C61,C62,C66,C76,C101	22nF	25V, 10%	Ceramic	25
	C31,C32,C43,C67,C68,C69,C70,C71,C75,C104	100nF	25V, 10%	Ceramic	10
	C33	47nF	25V, 10%	Ceramic	1
	C35,C39,C100	10nF	25V, 10%	Ceramic	3
	C37,C38	33pF	25V, 10%	Ceramic	2
	C49	560pF	25V, 10%	Ceramic	1
	C52,C53	150pF	25V, 10%	Ceramic	2
	C72,C73	16pF	25V, 5%	Ceramic	2
	C105	180pF	25V, 10%	Ceramic	1

	CRYSTALS

	X1	14 MHz			1
	X2	4.43361875 MHz			1

	TRANSISTORS

	TR1,TR2,TR3,TR6	ZTX313 / MPS2369			4
	TR4	ZTX651 (ZTX650)			1
	TR5	ZTX751 (ZTX213)			1
	TR7	ZTX450			1
	TR8,TR9	BC184			2

	DIODES

	D1-D9,D11,D13,D18	1N4148		Signal	11
	D15,D17	BA157		Rectified	2	I received reports that the board version 1.1 (Dec 2022) has too small holes for the original BA157 diodes (D15 and D17) - I used BA159 diodes manufactured by MIC in the DO-41 package. They have 0.55mm / 0.0215inch thick legs - they fit and work perfectly.
	D19	BZY88C	5,1V 0.5W	Zener 5.1V	1

	RESISTORS

	R1,R2,R3,R4,R5,R6,R7,R8,R17,R18,R19,R20,R21,R22,R23,R26,R27,R78	470R			18
	R9,R10,R11,R12,R13,R14,R15,R16,R89	8K2			9
	R24,R37,R42,R45,R46,R47,R56,R63,R73,R76,R77,R80,R81,R82,R83,R84,R85,R86,R88	1K			19
	R25	180R			1
	R28,R29,R30,R35,R49,R65,R66,R67,R69,R72,R74,R75	10K			12
	R31	220K			1
	R33	680R/560R			1
	R36	680R			1
	R34	15R	1W		1
	R43	3K	2%		1
	R44	5K1	2%		1
	R48,R51,R52,R79	2K2			4
	R50	4K7			1
	R53	390R			1
	R58	1K	2%		1
	R59	1K8	2%		1
	R60	220R			1
	R61,R62,R64	15R			3
	R68	6K8			1
	R87	0R			1
	R90	2K7	do not populate!		1

	INTEGRATED CIRCUITS					Alternatives:

	IC1	6C001E-7	Ferranti	ULA	1
	IC2	Z80A	NEC/Zilog	CPU	1
	IC5	23128	NEC/Hitachi	ROM	1	27C256 EPROM		https://spectrumforeveryone.com/technical/fitting-eprom-48k-spectrum/ / http://blog.retroleum.co.uk/electronics-articles/how-to-replace-the-rom-of-a-zx-spectrum-with-an-eprom/
	IC6-IC13	4116	150ns	Display RAM	8
	IC14	LM1889	National	TV Video	1
	IC15-IC22	4532	Texas/OKI	Upper RAM	8
	IC27	ZX8401	Mullard	Logic	1	ZXMUX / PCF1306P		https://8bit.yarek.pl/upgrade/zx.zxmux/index.html / https://trastero.speccy.org/cosas/JL/pcf1306p/PCF1306P.html / https://www.va-de-retro.com/foros/viewtopic.php?p=182085#p182085
	IC28	74LS04	Texas	6 x Inverter	1

	SOCKETS

	IC1, IC2, IC27	40pin			3
	IC5	28pin			1
	IC6-IC13,IC15-IC22	16pin			16
	IC14	18pin			1
	IC28	14pin			1

	CONNECTORS

	EAR			3.5mm jack socket	1
	MIC			3.5mm jack socket	1
	PWR			2.1mm co-axial socket	1
	KB1	Molex 5229-05CPB		5-way ribbon connector	1
	KB2	Molex 5229-08CPB		8-way ribbon connector	1

	MISCELLANEOUS					Alternatives:

	COIL L1-L2	13/39	N. Devon	2 windings on toroidal former	1
	REG	7805		5V regulator	1	Murata OKI-78SR-5/1.5-W36-C		https://www.conrad.pl/p/przetwornica-dcdc-do-pcb-murata-power-solutions-oki-78sr-515-w36-c-15-a-75-w-ilosc-wyjsc-1-x-1536481
	MOD	UM1233	Astec	UHF modulator	1	SVIDEO Mod: / Composite Mod:		https://github.com/redhawk668/ZX-Spectrum-S-Video / https://www.projectavr.com/esp-01-esp-03-flash-prototyping-board/
	LOUD SPEAKER	40 ohm / 23mm	G. English (Merry)		1